## Worksheet 1
ADP | Proposed drill | Structural | Drilling targets | Drilling | Remarks
component | site | sector |  | depth (m)
ICDP | CFDDP-01 | Caldera margin | Stratigraphically reconstruct and well log through the hydrothermal system down to the brittle and ductile zone | ∼3000 | Deviated well, directed from the eastern border of the caldera towards the caldera center at depth
IODP | CF-01 | Caldera center | Sample the stratigraphic succession of NYT caldera fill and penetrate the structural caldera floor | ∼900 | Deep offshore well within the caldera collapse area; maximum drilling depth to be agreed on with safety panels
IODP | CF-02 | Flanks of the resurgent dome | Drill the post-15 ka caldera fill to reconstruct the timing of deformation and uplift of the caldera resurgence | ∼50 | Unique place to study the timing of the deformation of a caldera resurgent structure
IODP | CF-03 | Caldera collar | Drill the subsurface magmatic intrusion and hydrothermal vent off the shore of Bagnoli (12–8 ka) | ∼120 | Subsurficial intrusion (6–4 ka); magma-water interaction; implications for volcanic hazard
IODP | CF-04 | Caldera periphery | Drill the CI deposits in the shallow subseafloor of Procida Channel | ∼100 | Proximal facies of the CI
IODP | CF-05 | Caldera periphery | Drill the stratigraphic succession of the peri-caldera monogenic volcano of Miseno Bank (> 120 ka) | ∼80 | Pre-caldera volcanism
IODP | CF-06 | Caldera periphery | Drill the stratigraphic succession of the peri-caldera volcanic apparatus of Penta Palummo Bank (> 120 ka) | ∼80 | Pre-caldera volcanism
IODP | CF-07 | Caldera struc- tural border | Drill the stratigraphic succession of Nisida Bank (ca. 18–15 ka) | ∼100 | Caldera-related volcanism
IODP | CF-08 | Caldera periphery | Drill the subsurficial intrusion and hydrothermal vent of Mt. Dolce–Pampano Bank (8–4 ka) | ∼250 | Subsurficial intrusion (18–15 ka); magma-water interaction; implications for volcanic hazard
IODP | CF-09 | Caldera exter- nal periphery | Drill the volcaniclastic diapirs and mounds associated with hydrothermal venting at Montagna Bank (15–5 ka) | ∼150 | Soft-sediment deformation and volcaniclastic diapirism triggered by overpressured fluids
IODP | CF-010 CF-011 CF-012 CF-013 | Proximal caldera exterior | Drill the Upper Quaternary mixed siliciclastic–volcaniclastic succession of Naples Bay for a stratigraphic purpose | ∼200 ∼200 ∼200 ∼200 | Drilling transect for the recovery of a composite stratigraphic section; proximal stratigraphic record of Campi Flegrei eruptions
IODP | CF-014 | Distal caldera exterior | Sample distal products of major explosive events from Campi Flegrei and other eruptive centers of the Campanian district | ∼100 | Distal tephrostratigraphy